## Detailed Scope
Sparable Portion | Road Name | Start Chainage | End Chainage | Description of Works | Length (m) | Width (m) | Depth (mm)
2 | Harsants Road | 0 | 2035 | • Clearing and re-instatement of longditudinal and diversion drains as required • Resheeting of road with addition of 150mm of 40 CBR Council mix gravel (road surface to a nominal 4% crossfall) | 2035 | 5 | 0.15
1 | Harsants Road | 720 |  | Removal and replacement of 300 RCP with 375 RCP - including disposal of existing pipe and headwalls, supply and installation of pre-cast pipe and headwalls and supply and installation of guideposts | 7.2
1 | Harsants Road | 2035 | 2355 | Replacement of Floodway and construction / stabilisation of approaches as per design | 320 | 5 |  | Please note the following items shown in the design are to be excluded from the construction process: - Grass seeding (listed as an if ordered item on the design) of the batters
2 | Harsants Road | 2355 | 7100 | • Clearing and re-instatement of longditudinal and diversion drains as required • Resheeting of road with addition of 150mm of 40 CBR Council mix gravel (road surface to a nominal 4% crossfall) | 4745 | 5 | 0.15
1 | Harsants Road | 5930 | 5940 | Overlay of existing floodway - as per supplied design | 20 | 6.5 | 0.15
1 | Harsants Road | 6390 |  | Supply and installation of 375 RCP to be installed along the existing alinement of the water flow across the road - including supply and installation of pre-cast pipe and headwalls and supply and installation of guideposts | 9.8
3 | Tollemaches Road | 5680 | 5740 | Reconstruction of Gravel Floodway Approaches as per design | 60 | 6 | 0.15
3 | Tollemaches Road | 5740 | 5770 | Installation of concrete floodway and Rock Protection as per design | 30 | 6
3 | Tollemaches Road | 5770 | 5820 | Reconstruction of Gravel Floodway Approaches as per design | 50 | 6 | 0.15

## Summary
Schedule | Site | Total (Ex GST)
A1 | Separable Portion 1 - Harsants Road | 0
A2 | Separable Portion 2 - Harsants Road | 0
A3 | Separable Portion 3 - Tollemaches Road | 0
| Total | 0

## A1 - Schedule
Separable Portion 1 - Harsants Road
Item Number | Activity | Quantity | Unit of Measure | Rate $ (Ex GST) | Total $ (Ex GST)
Provision for Traffic
1201 | Traffic Management | 1 | Lump Sum |  | 0
Contractor Site Facilities
1101 | Contractor Site Facilities | 1 | Lump Sum |  | 0
Environmental Management
1313 | Preperation of Erosion and Sediment Control Plan/s | 1 | Lump Sum |  | 0
Project Management
9131 | Supply of As Constructed Survey and Drawings | 1 | Lump Sum |  | 0
Culvert Replacement - CH720
2102 | Removal and disposal of existing RCP and endwalls | 1 | Lump Sum |  | 0
2241 | Supply and installation of 375 RCP | 7.2 | m |  | 0
2308 | Supply and installation of precast endwalls | 2 | each |  | 0
6113 | Road edge guide posts (Flexible) - Yellow | 4 | each |  | 0
Floodway Replacement - CH2035 - 2355
Removal of Existing Drainage Structures
2101 | Removal or demolition of concrete slabs (including stone pitching) | 317 | m2 |  | 0
Drainage Protective Treatments
2631 | Hand placed concrete paving, [175] mm thick, (including cutoff walls) as per project drawings and std drg CMDG-R-094 | 314 | m2 |  | 0
2643 | Rock protection (Floodway Outlet Rock Protection per details on drawings) | 244.2 | m3 |  | 0
2644 | Rock protection (Floodway Inlet Rock Protection per details on drawings) | 53.2 | m3 |  | 0
2645P | Rock protection (Rock lined table drain), (Provisional Item, If Ordered) | 46.4 | m3 |  | 0
2646P | Rock protection (Rock lined catch drain chute), (Provisional Item, If Ordered) | 7.6 | m3 |  | 0
General Earthworks
3101 | Clearing and Grubbing - Including drains | 2628 | m2 |  | 0
3103P | Stripping and respreading of topsoil, 100mm nominal depth - Provisional Quantity as directed | 143 | m3 |  | 0
3104 | Ground Surface Treatment under embankment | 1218 | m2 |  | 0
3214P | Excavation and disposal of Unsuitable Material with individual excavation <= 10 m^3 (Provisional Quantity, as directed) | 150 | m3 |  | 0
3215P | Excavation and disposal of Unsuitable Material with individual excavation > 10 m^3 (Provisional Quantity, as directed) | 150 | m3 |  | 0
3201 | Excavation, all materials (includes catch drain) | 1930 | m3 |  | 0
3305P | Excavation for diversion drains, all materials (Provisional Quantity, as directed) | 18 | m3 |  | 0
3301 | Embankment - useable site won cut | 306 | m3 |  | 0
3302 | Levees, catch banks and diversion blocks using earthfill material (Class A1, Class B or local borrow pit material) from all sources | 12 | m3 |  | 0
3402P | Subgrade treatment Type A (Provisional Quantity, if ordered) | 2498.8 | m2 |  | 0
3403P | Subgrade treatment Type B, replace with subgrade fill material, (Provisional Quantity, if ordered) (Floodway) | 46.95 | m3 |  | 0
3501P | Backfill with select backfill material to (Provisional Quantity, if ordered, allowance to backfill excavations of unsuitable material) | 299.9 | m3 |  | 0
Unbound Pavement
4102 | Subtype 2.3, Unbound pavement, [Floodway base layer] | 62.6 | m3 |  | 0
4101 | Type 4 Base, Subtype [Castle Creek Quarry Council Mix as specified on plans], Unbound pavement, | 455.1 | m3 |  | 0
Insitu Stabilisation Pavements Using Cement Or Cementitious Blends
4212 | Insitu stabilisation using cement or cementitious blends [Stabilised Floodway Approaches Ch. 2116 - 2166m & Ch 2210 - 2310m] | 1108 | m2 |  | 0
4221 | Supply of stabilising agent [GB cement/Fly Ash, estimated 3% by mass] | 15.3 | tonne |  | 0
4232 | Water curing [Stabilised Floodway Approaches] | 1108 | m2 |  | 0
Subgrade Reinforcement Using Pavement Geosynthetics
3304 | Supply and Placement of Pavement Geosynthetic Material [CombiGrid Composite Geogrid, or approved equivalent] | 313 | m2 |  | 0
Road Furniture
6102 | Demolition of road furniture, as detailed in drawings | 1 | Lump Sum |  | 0
6111 | Road edge guide posts (Flexible) | 37 | each |  | 0
6112 | Road edge guide posts (Flexible tubular, floodway) | 10 | each |  | 0
6122 | Supply of regulatory, warning and hazard sign faces, as detailed in drawings | 1 | Lump Sum |  | 0
6123 | Supply of direction and information sign faces, as detailed in drawings | 1 | Lump Sum |  | 0
6131 | Installation of regulatory, warning and hazard signs, as detailed in drawings | 1 | Lump Sum |  | 0
6133 | Installation of direction and information signs, as detailed in drawings | 1 | Lump Sum |  | 0
Line Marking
6301 | Spotting only for longitudinal lines | 44 | m |  | 0
6311 | Dividing line, continuous 150 mm wide | 44 | m |  | 0
Non- Standard Items
3130 | Remove and dispose of large trees identified for removal | 6 | each |  | 0
Floodway Overlay - CH5930 - 5940
3202 | Excavation for cutoff walls | 6 | m3 |  | 0
2241 | Reinforced Concrete overlay (including cutoff walls) fo existing floodway as per Design Drawing 0131-0223-9005-002 | 14.25 | m3 |  | 0
Culvert Replacement - CH6390
2241 | Supply and installation of 375 RCP | 9.8 | m |  | 0
2308 | Supply and installation of precast endwalls | 2 | each |  | 0
6114 | Road edge guide posts (Flexible) - Yellow | 4 | each |  | 0
|  |  |  | TOTAL | 0

## A2 - Schedule
Separable Portion 2 - Harsants Road
Item Number | Activity | Quantity | Unit of Measure | Rate $ (Ex GST) | Total $ (Ex GST)
Provision for Traffic
1201 | Traffic Management | 1 | Lump Sum |  | 0
Contractor Site Facilities
1101 | Contractor Site Facilities | 1 | Lump Sum |  | 0
Environmental Management
1313 | Preperation of Erosion and Sediment Control Plan/s | 1 | Lump Sum |  | 0
Earthworks
2020 | Clearing and reinstatement of drains | 1 | Lump Sum |  | 0
4103 | Gravel Resheeting 150mm depth (including supply of Gravel) | 5085 | m3 |  | 0
|  |  |  | TOTAL | 0

## A3 - Schedule
Separable Portion 3 - Tollemaches Road
Item Number | Activity | Quantity | Unit of Measure | Rate $ (Ex GST) | Total $ (Ex GST)
Provision for Traffic
1201 | Traffic Management | 1 | Lump Sum |  | 0
Contractor Site Facilities
1101 | Contractor Site Facilities | 1 | Lump Sum |  | 0
Environmental Management
1313 | Preperation of Erosion and Sediment Control Plan/s | 1 | Lump Sum |  | 0
Project Management
9131 | Supply of As Constructed Survey and Drawings | 1 | Lump Sum |  | 0
Floodway
2631 | Hand placed concrete paving, as per design | 36 | m3 |  | 0
2643 | Rock protection as per design | 99 | m3 |  | 0
General Earthworks
3101 | Clearing and Grubbing - Including drains | 4600 | m2 |  | 0
3104 | Ground Surface Treatment under embankment | 200 | m2 |  | 0
3214P | Excavation and disposal of Unsuitable Material (Provisional Item, as directed) | 50 | m3 |  | 0
3201 | Excavation, all materials (includes disposal at approved location) | 775 | m3 |  | 0
3301 | Embankment - useable site won cut | 628 | m3 |  | 0
Unbound Pavement
3602 | Construction of Entrances to Private Property - as per design | 1 | Lump Sum |  | 0
4102 | Subtype 2.3, Unbound pavement, [Floodway base layer] | 25 | m3 |  | 0
4101 | CBR 40 Council Mix - Base, Unbound pavement, | 126.5 | m3 |  | 0
|  |  |  | TOTAL | 0